## Sheet1
Model No.: 18-006-037
Ⅰ Genaral Technical Conditions
No. | Item | Specification
1 | Dimension | 8.5 x 8.5 x 2.9mm
2 | Match Lens | M5.5×P0.25
3 | Suitable sensor size | T.B.D.
4 | Resolution | T.B.D.
5 | Rated current | ≤80mA
6 | Absolute Max. current | ≤100mA
7 | Insulation resitance | ≥1MΩ or more(at 50V DC, 0.5s, 0.05mA)
8 | Direction of movement | From sensor side to lens top side when (+) voltage is applied to + terminal
9 | VCM Mass | 0.39±0.05g (Without lens)
10 | Lens | ≤0.1g
10 | Working conditions | Working temperature range | -30℃ ~+ 70℃
|  | Working humidity ange | ≤90%
11 | Storage conditions | Storage temperature range | -40℃ ~+ 85℃
|  | Storage humidity ange | ≤90%
12 | Torque | 20～100g. Match the lens test: once a month
Ⅱ Electrical Characteristics
NO. | Item | Specification | Test condition
1 | Rated stroke | Sroke: ≤300 µm | When applied 80 mA, in the vertical direction.
Max. Stroke: ≥180 µm
2 | Starting current | 20~40mA
3 | Hysteresis accuracy | ≤10 µm
4 | Sensitivity(Slope) | 5±2 µm/mA
5 | Terminal resistance | 20±2Ω | Resistance between terminals (at 23±2℃)
6 | Dynamic Tilt | ≤ 15′ | The max tilt from 0 µm to 180 µm.
7 | Posture Difference of Stroke | ≤50 µm
8 | Life | ≥300 000 CS