## Sheet1
Model No.: 18-006-002
Ⅰ Genaral Technical Conditions
No. | Item | Specification
1 | Dimension | 14 x 14 x 8.2mm
2 | Match Lens | M8×P0.35
3 | Suitable sensor size | T.B.D.
4 | Resolution | T.B.D.
5 | Rated current | 100mA
6 | Absolute Max. current | 120mA or less
7 | Insulation resitance | 1MΩ or more(at 50V DC, between the terminal and cover)
8 | Direction of movement | From sensor side to lens top side when (+) voltage is applied to + terminal
9 | Mass | 2.2g
10 | Working conditions | Working temperature range | -30 ~+ 70℃
|  | Working humidity ange | 10 ~ 90%
11 | Storage conditions | Storage temperature range | -40 ~+ 80℃
|  | Storage humidity ange | 10 ~ 90%
12 | Torque | 40～120g. Match the lens test: once a month
Ⅱ Electrical Characteristics
NO. | Item | Specification | Test condition
1 | Rated stroke | Sroke: ≥400 µm | When applied 100 mA, in the vertical direction (with dummy Lens unit, 0.9g)
Max. Stroke: ≥450 µm
2 | Starting current | 25~45mA | Current of the point where the displacementbecomes 10 µm from Initial location
3 | Hysteresis accuracy | ≤10 µm | Stroke deviation between reciprocating
4 | Sensitivity(Slope) | 6.5±2.5 µm/mA | Gradient of line by connecting end points at 20~60 mA
5 | Terminal resistance | 29±3Ω | Resistance between terminals (at 23±2℃)
6 | Linearity | ≤10 µm | he maximum difference between lined by connecting points of stroke at 50 µm and 220 µm. Measured data between 10 µm and 250 µm.
7 | Tilt | Dynamic(Moving) Tilt : ≤ 7′ | The max tilt from 0 µm to Rated Stroke