## Sheet1
Model No.: 18-006-011
Ⅰ Genaral Technical Conditions
No. | Item | Specification
1 | Dimension | 20 x 20 x 13.35mm (only VCM, Carrier height 11.05mm)
2 | Lens barrel size | M12×P0.5
3 | Suitable sensor size | T.B.D.
4 | Resolution | T.B.D.
5 | Rated current | 100mA
6 | Absolute Max. current | 120mA or less
7 | Insulation resitance | 1MΩ or more(at 50V DC, between the terminal and cover)
8 | Direction of movement | From sensor side to lens top side when (+) voltage is applied to + terminal
9 | Mass | 13.4g
10 | Working conditions | Working temperature range | -40 ~+ 80℃
|  | Working humidity ange | 30 ~ 80%
11 | Storage conditions | Storage temperature range | -40 ~+ 80℃
|  | Storage humidity ange | 10 ~ 90%
12 | Torque | 60～300g. Match the lens test: once a month
Ⅱ Electrical Characteristics
NO. | Item | Specification | Test condition
1 | Rated stroke | Up: ≥280 µm | When applied 100 mA, in the vertical direction (with dummy Lens unit, 5g)
Horizon: ≥400 µm
2 | Starting current | Up: 45~55mA | Current of the point where the displacementbecomes 10 µm from Initial location
Horizon: 25~35mA
3 | Hysteresis accuracy | ≤10 µm | Stroke deviation between reciprocating
4 | Sensitivity(Slope) | UP: 6±2 µm/mA | Gradient of line by connecting end points at 40~80 mA
Horizon: 7.5±2.5 µm/mA
5 | Terminal resistance | 28±3Ω | Resistance between terminals (at 23±2℃)
6 | Linearity | ≤10 µm | he maximum difference between lined by connecting points of stroke at 50 µm and 220 µm. Measured data between 10 µm and 250 µm.
7 | Tilt | Dynamic(Moving) Tilt : ≤ 5′ | The max tilt from10 µm to Rated Stroke