## Sheet1
Model No.: 18-006-091
Ⅰ Genaral Technical Conditions
No. | Item | Specification
1 | Dimension | 12.3 x 12.3 x 3.20 mm
2 | Lens barrel size | Φ8.2 mm
3 | Suitable sensor size | 1/1.8“
4 | Resolution | T.B.D.
5 | Maximum current | -120 mA ≤ Maximum current ≤ 120 mA
6 | Insulation resitance | ≥1MΩ DC50V 0.5S 0.05mA
7 | VCM weight | ≤1.5 g(Without lens)
8 | Lens weight | ≤0.24 g
9 | Torsion | Screw free snap on lens
10 | Working conditions | Working temperature range | -25℃ ~+ 65℃
|  | Working humidity ange | ≤90%
11 | Storage conditions | Storage temperature range | -40 ~+ 80℃
|  | Storage humidity ange | ≤90%
12 | Coordinate syste
Ⅱ AF performace parameters
NO. | Item | Specification | Test condition
1 | Rated stroke | Positive rated stroke: ≥260 µm | Input current: -100~100 mA
Nagitive rated stroke: ≥80 µm
2 | AF Mechanical stroke | Positive Mechanical stroke: ≤340 µm
Nagitive Mechanical stroke: ≤160 µm
3 | DC resistance | 23±3 Ω
4 | Sensitivity | 2~6 µm/mA | Control between -80~260 µm
5 | Hysteresis accuracy | ≤10 µm | Control between -80~260 µm
6 | Dynamic Tilt | ≤ 10′ | In stroke range -80~260 µm
7 | Linearity | ≤15 µm | Control between -80~260 µm
8 | Posture diffrence | ≤70 µm
9 | AF Life | ≥250 000 CS
Ⅲ OIS performance parameters
NO. | Item | Specification | Test condition
1 | Rated stroke | Positive rated stroke: ≥110 µm | Input current: -110~110 mA
Nagitive rated stroke: ≥110 µm
2 | AF Mechanical stroke | Positive Mechanical stroke: ≤200 µm
Nagitive Mechanical stroke: ≤200 µm
3 | Sensitivity | 0.04~0.1 µm/mA | Control between -100~100 µm
4 | Hysteresis accuracy | ≤15 µm | Control between -100~100 µm
5 | Dynamic Tilt | ≤ 15′ | In stroke range -100~100 µm
6 | OIS Linearity | ≤15 µm | Control between -100~100 µm
7 | OIS Accuracy | ≤5 µm
8 | OIS Crosstalk X/Y | ≤5 µm
9 | PM | ≥45°
10 | GM | ≤-8 dB
11 | Posture diffrence | ≤8 µm
12 | OISeccentricity(Decenter) | ±65 µm
13 | Q0 X/Y | 0.1~15 Db
14 | F0 X/Y | 80~110 Hz
15 | OIS Life | ≥250 000 CS