## Sheet1
Model No.: 18-006-071
Ⅰ Genaral Technical Conditions
No. | Item | Specification
1 | Dimension | 10.8 x 10.8 x 2.6mm
2 | Match Lens | M8.4×P0.2
3 | Current Max. | ≤120mA
4 | Insulation resitance | ≥1MΩ 50V DC 0.5S 0.05mA
5 | Resistance | 17±3Ω
6 | Weight | ≤1g (Not include lens)
7 | Lens unit weight | ≤0.19g
8 | Working conditions | Working temperature range | -30 ~+ 70℃
|  | Working humidity ange | ≤90%
9 | Storage conditions | Storage temperature range | -40 ~+ 85℃
|  | Storage humidity ange | ≤90%
10 | Torque | 20～120gf.
Ⅱ Electrical Characteristics
NO. | Item | Specification | Test condition
1 | Rated stroke | 90~260 µm | Input curent: 60~100mA
2 | Hysteresis accuracy | ≤10 µm | Controlled in range of 80~200µm
3 | Sensitivity(Slope) | 3.5±1.5 µm/mA | Controlled in range of 80~200µm
4 | Terminal resistance | 29±3Ω | Resistance between terminals (at 23±2℃)
5 | Linearity | 12 µm | Controlled in range of 90~260µm
6 | Tilt | Dynamic(Moving) Tilt : ≤ 8′ | The max tilt from 90 µm to Rated Stroke