## Sheet1
Model No.: 04-006-012
Ⅰ Genaral Technical Conditions
No. | Item | Specification
1 | Dimension | 22.2×22.2×14.6mm
2 | Size of filetr | 14.3×14.3×0.55mm
3 | Match lens | 12.6g
4 | Size of adaptive lens | M12×P0.5
5 | Weight of adaptive lens | ≤8g
6 | Torque of adaptive lens | 60～600g. When the lens is rotated into the motor, the locking height is 23.0 mm, and the lens rotates forward and reverses once
7 | Rear Focal Length(RFL) | 2～8mm
8 | Test ambient temperature | Along Tilt
9 | Test environment temperature | 25±5℃
10 | Usage temperature | -30℃～+60℃
11 | Storage temperature | -40℃～+70℃
Ⅱ Electrical Characteristics
NO. | Item | Test condition | Specification
1 | Rated current | ≤120mA
2 | Power-on time at Max. current | ≤120mA
3 | Power-on time at Max current | 10 Minutes Max
4 | Coil resistance | 32Ω±5%(at 25℃)
5 | Starting current | No load. Horizontal direction | 15～40mA
6 | Displacement | No load. Horizontal direction.Drive current 120mA. | ≥0.7mm
7 | Posture Deviation of Stroke | No load. Horizontal direction.Drive current 0～120mA. | ≤0.015mm
8 | Posture difference of Stroke | No load. Horizontal direction test as reference. Test the travel difference when the optical axis is vertically up and down. | ±0.04mm
9 | Linearity | No load. Horizontal direction.Drive current 0～120mA. | ≤0.03mm
10 | Displacement increment | No load. Horizontal direction.Drive current 0～120mA. | 0.040～0.050mm/5mA
11 | Temperature rise | Surface temperature of the coil inside the product. | ≤100℃