## Sheet1
Technical Parameter of IR-CUT Switch
NO. | Model No. | Dimensions (mm) | Openning size(mm) | Filter size (mm) | Filter thickness (mm) | Resistance (Ω) | Driving Voltage (V DC) | Current (mA) | Durability (CS Min)
7 | 01-001-011 | 50x34.9x3.35 | 18x18 | 21x19 | 0.3 | / | 3.5～4.5 | 230 Max. | 100000